## Introduction
Index | Description | Target Version | Mahda Embedded Systems
1 | Initial version of MLF File Format | 1 | Document Name | Mahda Log File Definitions
2 | Added Element Data Type field for each channel, Added Flag Field for Header | 2 | Current Version | 3
3 | The size of Element Data Type decreased to 1 Byte | 3 | Revision History:
4 | The string of Channel Name is now as Null Terminated so the bytes for Channel Name Size are removed | 3

## MLF Types
Protocol Models
Index | Name | Value | Description
1 | General Purpose Log | 1

## Constants
Name: | Header Tag
Description: | Specify the ID of the file. Reader program can identify the file by this Header.
{'M','A','H','D','A','L','O','G','F','I','L','E'}
Name: | Element Data Type
Description: | Specify data element's type for each channel
Index | Name | Value
1 | ELEMENT_INVALID | 0
2 | ELEMENT_INT8 | 1
3 | ELEMENT_INT16 | 2
4 | ELEMENT_INT32 | 3
5 | ELEMENT_INT64 | 4
6 | ELEMENT_UINT8 | 5
7 | ELEMENT_UINT16 | 6
8 | ELEMENT_UINT32 | 7
9 | ELEMENT_UINT64 | 8
10 | ELEMENT_FLOAT32 | 9
11 | ELEMENT_FLOAT64 | 10
12 | ELEMENT_BIT | 11
13 | ELEMENT_DATETIME | 12
Name: | Header Flags
Description: | Specify the general properties of the file
Index | Name | Value | Description
1 | FLAG_BIGENDIAN_RAW | 0x0001 | Channel data stored as Big-Endian

## File Structure
\\\\\\